## Cover Page (hidden)
Design Questionnaire (DQ)
FSTI/AD/QSF/PDQ
Version 12
Classification 2 - Internal
Language: EN

## PDQ
Project Code : |  | Project Design Questionnaire - IN | Created by :
Rev : |  |  | Date :
Sl. No. | IFC Design Questionnaire | Response | Remarks
1 | Architecture & Interface
1.01 | System Architecture | Station - Centralised
1.02 | Size of Cubicle | 35U -Full Cubicle with Glass Door
1.03 | Should the system use a serial interface, parallel interface? | Parallel Interface
1.04 | If a parallel interface is used, should it be with or without a relay? | With Relay
1.05 | What voltage is needed for the axle counter cubicle cooling fan? | 24V
1.06 | Existing FAdC Network: Is the FAdC system being installed as part of an existing FAdC network? If so, how should AEB and COM board IDs be planned to avoid duplication | No
1.07 | Is there a need of LV from an adjacent location to the central location, and if so, should it be through the Data Transfer (DT) mode? | No
1.08 | System Redundancy? | Single
1.09 | AEB Equipment Version? | GS05 and below
2 | Relay Placement
2.01 | What type of Q-series relays are needed? | Can be updated in As-built
2.02 | Where should the Q-series relays be placed? | Customer Relay Rack
2.03 | Where should the OEN relays be placed? | Customer Relay Rack
2.04 | Which type of timer relays to be considered? | No
2.05 | Where should the timer relays be placed? | Not Applicable
2.06 | What is the name of the wheel sensor quad cable termination rack? | Yes - Details Available in Remarks
3 | Reset Arrangements
3.01 | Where should the reset box be placed? | Reset Cubicle
3.02 | Individual track section indication plates is required.? | No
3.03 | Is track section duplication necessary for reset/indication purposes? | No
3.04 | Distance between Reset Cubicle to ACC. (To determine the AC immunised relays where the distance >100 Mtrs.) | No
3.05 | Track Synchronisation is required.? | No
3.06 | Is auto reset required from the conventional track? If so, please specify the type of axle counter (DC/AC/AFTC/ACS2000/Competitor) and provide any additional details. | Yes - Details Available in Remarks
4 | Communication
4.01 | What type of connection should be used for communication between stations/locations (optical fiber cable or copper)? | Not Applicable
4.02 | Switch to be considered | Yes - Details Available in Remarks
5 | Interface Design template standards
5.01 | What is the required template standard for the drawings? | Frauscher Standard
5.02 | Should the drawings be A2 or A3 size? | A3 Size
5.03 | Is there a specific standard for numbering the sheets? | Frauscher Standard
5.04 | Are there any specific formatting requirements for the index sheet? | Frauscher Standard

## CQ-IR
Project Code : |  | Configuration Questionnaire - IR | Created by :
Rev : |  |  | Date :
To be filled by PjM
Sl. No. | IFC Design Questionnaire | Configuration Word | Response | Remarks
1 | Is the SIP or track layout approved? |  | Approved
2 | Range of ID for AEB & COM | IDENTIFICATION | 1 to 4095
3 | Occupied status extension in ms | OCC_EXT | 2600
4 | Occupied status delay in ms | OCC_DELAY | 0
5 | Behaviour after loss of communication | COMM_FAIL | 0
6 | Reset restriction at fault and/or power-up | BEHAV_GE | 1
7 | Clearing of track | CLR_TRACK | 0
8 | Prereset/Reset Combination when active reset restriction | RESET_IN | 5 : Default
9 | Prereset/Reset Combination when inactive reset restriction: Track(RESET_OUT) |  |  | Input is avaibale in control table
10 | Prereset/Reset Combination when inactive reset restriction: Loopline(RESET_OUT) |  |  | Input is avaibale in control table
11 | Prereset/Reset Combination when inactive reset restriction: Point Zone(RESET_OUT) |  |  | Input is avaibale in control table
12 | Behaviour of the AEB toggle switches in relation to reset | BEHAV_RESET | 7: Disable - For SAT
13 | Behaviour of the AEB toggle switches in relation to Simulation | BEHAV_SIMUL | 1: Simulation of an occupancy disable
14 | type-specific protection code : |  | 0xb192f6cd
15 | Number of partial traversings to cause a permanent occupied indication | PARTIAL_COUNT | 1: 1st partial traversing
16 | Configuration output | CLR_OCC | 0: Failsafe clear indication
17 | Configuration auxiliary output 1 and normal status auxiliary output 1 | AUX1_OUT | 3: Clearing of track or partial traversing error
18 |  | AUX1_NO_NC | 1: Closed in Normal Status
19 | Configuration auxiliary output 2 and normal status auxiliary output 2 | AUX2_OUT | 3: Clearing of track or partial traversing error
20 |  | AUX2_NO_NC | 0: Open in Normal status
21 | Behaviour input 1 | BEHAV_INPUT1 | 6: Reset
22 | Behaviour input 2 | BEHAV_INPUT2 | 6: Reset
23 | Behaviour input 3 (BEHAV_INPUT3): |  |  | Input is avaibale in control table
24 | Reset operation time in ms | RESET_OP_TIME | 500
25 | Reset lead time in ms | RESET_LD_TIME | 100
26 | Behaviour of IO EXB toggle switches in relation to reset | BEHAV_IOEXB | 7: Disable
27 | Transmission interval in ms: | INTERVAL | 160
28 | Selection time out in ms: | TIMEOUT_VALUE | 340 & 610
29 | Stable time after IP Switching: time that passes before another switching takes place in seconds | IP_SWITCH_TIME | 10
30 | Is the CHC functionality required? |  | Yes
31 | Is the ECHC functionality required? |  |  | Input is avaibale in control table
32 | Number of allowed system occupancies, which are suppressed per minute in case of active CHC | SYSTEM_COUNT | 2: 2 system occupancies
33 | Is the supervisor functionality used? |  | Yes
34 | Reset type in case of clear supervisor | RESET_TYPE | 3: Preparatory restricted reset
35 | Reset delay supervisor in seconds | RESET_DELAY | 30
36 | Number of permitted resets by a clear supervisor section or by auto resets | SUPERVIS_COUNT | 2: 2 resets
37 | Anti-toggle time for reset restriction in ms | SWITCH_GE | 2600
38 | Anti-toggle time for reset ability in ms | SWITCH_GSF | 0
39 | Pre-Reset active time in seconds | PRERESET_ACT_TIME | 1800
40 | Is the synchronisation functionality used? If yes, please provide details. |  | No
41 | Are data transmitted via IO EXB? If yes, please provide details. |  | No
42 | FDS is required? If yes please provide FDS allocation chart. |  | Yes refer remarks for the FDS allocation details
43 | Wheel Sensor type (RSR_TYPE) |  | 1(RSR 180)

## Control table
S.No | Track Section Name | Dp`s |  | Reset Type | Track Output | FAdC - FAdC Auto reset | Auto reset by timer circuit | S.No | DP NAME | POSITION | E-CHC
|  | IN | OUT
1 | 1AXT1 | DP1A | DP2A | RESTRICTED RESET WITH LV | PHYSICAL | 1AXT2 (or) SUP1-AXT1 | NO | 1 | DP1A | ABOVE THE RAIL | YES
2 | 2AXT1 | DP2A | DP3A | RESTRICTED PREPARATORY RESET WITHOUT LV | PHYSICAL | 2AXT2 (or) SUP1-AXT1 | NO | 2 | DP2A | ABOVE THE RAIL | NO
3 | 201AXT | DP3A | DP4,DP5 | RESTRICTED PREPARATORY RESET WITH LV | PHYSICAL | NA | YES | 3 | DP3A | ABOVE THE RAIL | NO
4 | SUP1-AXT1 | DP1A | DP3A | RESTRICTED PREPARATORY RESET WITH LV | VIRTUAL | 1AXT1 (and) 2AXT1 | NO | 4 | DP4 | ABOVE THE RAIL | YES
5 | 1AXT2 | DP1B | DP2B | RESTRICTED RESET WITH LV | PHYSICAL | 1AXT1 (or) SUP1-AXT2 | NO | 5 | DP5 | ABOVE THE RAIL | YES
6 | 2AXT2 | DP2B | DP3B | RESTRICTED PREPARATORY RESET WITHOUT LV | PHYSICAL | 2AXT1 (or) SUP1-AXT2 | NO | 6 | DP1B | BELOW THE RAIL | YES
7 | SUP1-AXT2 | DP1B | DP3B | RESTRICTED PREPARATORY RESET WITH LV | VIRTUAL | 1AXT2 (and) 2AXT2 | NO | 7 | DP2B | BELOW THE RAIL | NO
[8 empty] | 8 | DP3B | BELOW THE RAIL | NO

## Data transmission Inputs
DATA SAFETY LEVEL |  |  |  | OUTPUT DATA TRANSMISSION
DP NAME | SAFETY_LEVEL_IN | SAFETY_LEVEL_OUT | SAFE_OUT_FDBCK_QUAD | SOURCE DP NAME | NMBR_OUT | POSITION
DP1A | 3 | 3 | 0 | DP4A | 0 | 31
DP3A | 3 | 3 | 0 | DP5A | 0 | 12

## Design Questionnaire (hidden)
Project Design Questionnaire
|  | Project Code |  | LOA Tender No
Project
Customer
End User
Project Description
FR Scope of work
Sl. No. | Questionnaire | Response | Quantity (as applicable) | Reference /Responded By | Date | Remarks
1 | Design inputs ACS2000 / FAdC-R2
1.01 | Name of the System |  |  | Available in PLO
1.02 | What is the Detection Points (DP) quantity? |  |  | Available in PLO
1.03 | What is the desired length for the wheel sensor cables (5m, 10m, or 15m)? | 5 Mtrs |  | BoM
|  | 10 Mtrs |  | BoM
|  | 15 Mtrs |  | BoM
1.04 | Has the SIP and track layout been approved? |  |  | Available in PLO
1.05 | What is the planned system architecture for the project ? |  |  | With FCT we can get this details
1.06 | Is boundary segregation required for the decentralized architecture, and if so, where (central, hut, goomty)? |  |  | With FCT we can get this details
1.07 | Is track section duplication necessary for reset purposes? |  |  | With FCT we can get this details
1.08 | Is there a need of LV from an adjacent location to the central location, and if so, should it be through the Data Transfer (DT) mode?
1.09 | How many spare slots are required for AEB/IO-EXB? |  |  | With FCT we can get this details
1.1 | What type of Q-series relays are needed?
1.11 | Where should the Q-series relays be placed?
1.12 | Where should the non-vital relays (OEN or other types) be placed?
1.13 | Which type of timer relays to be considered?
1.14 | Where should the timer relays be placed?
1.15 | What is the desired type of axle counter cubicle? |  |  | With FCT we can get this details
1.16 | What is the name of the wheel sensor quad cable termination rack?
1.17 | Is the Frauscher Diagnostic System (FDS) required for the project? |  |  | With FCT we can get this details
2 | Design inputs for ACS2000
2.01 | What is the desired type of IMC ? |  |  | Can be removed
2.02 | What type of ACB is needed? |  |  | Can be removed
2.03 | What is the required backplane type for the system? |  |  | Can be removed
2.04 | How many spare slots are necessary for the system? |  |  | Can be removed
2.05 | Is a DIOB required? If so, please provide specific details ? |  |  | Can be removed
2.06 | Is a communication modem needed for this system? |  |  | Can be removed
2.07 | If a modem is required, what type of media should be used (copper or optical fiber cable)? |  |  | Can be removed
2.08 | In transmission mode, is it necessary for a relay to be picked up at both sides of the system? |  |  | Can be removed
2.09 | Is internal control of the counting head required? |  |  | Can be removed
3 | Design inputs for FAdC R2
3.01 | What level of redundancy is required for the FAdC system? |  |  | With FCT we can get this details
3.02 | Should the system use a serial interface, parallel interface?
3.03 | If a parallel interface is used, should it be with or without a relay?
3.04 | Is CAN-BUS segregation required for the system? |  |  | With FCT we can get this details
3.05 | Should the CAN-BUS to be segregated for upline/downline, or main/redundant lines? |  |  | With FCT we can get this details
3.06 | What type of COM board is required for the system? |  |  | With FCT we can get this details
3.07 | Is a supervisor track section required for the FAdC system? |  |  | With FCT we can get this details
3.08 | Existing FAdC Network: Is the FAdC system being installed as part of an existing FAdC network? If so, how should AEB and COM board IDs be planned to avoid duplication
3.09 | What type of connection should be used for communication between stations/locations (optical fiber cable or copper)?
3.1 | Provide the Ethernet switch IP address, subnet mask, and gateways for COM and FDS?
3.11 | Is the IO-EXB board required to be used in data transmission mode? If so, in which mode (single, dual, or quad)? |  |  | With FCT we can get this details
4 | Reset
4.01 | Metro Projects |  |  | With FCT we can get this details
| Main Line |  |  | With FCT we can get this details
| Depot |  |  | With FCT we can get this details
4.02 | Wayside Projects |  |  | With FCT we can get this details
| Main Line - Plain Track Sections |  |  | With FCT we can get this details
| Loop Line - Plain Track Sections |  |  | With FCT we can get this details
| Point zones |  |  | With FCT we can get this details
4.03 | What is the desired reset type for the block section? |  |  | With FCT we can get this details
4.04 | Requirement of Supervisory Reset? |  |  | With FCT we can get this details |  | To be discussed with BiD for Metros
4.05 | Reset input will be provided from?
4.06 | Where should the reset box be placed?
4.07 | Distance between Reset Cubicle to ACC. (To determine the AC immunised relays where the distance >100 Mtrs.)
4.08 | Is auto reset required from the conventional track? If so, please specify the type of axle counter (DC/AC/AFTC/ACS2000/Competitor) and provide any additional details.
5 | Trolley suppression
5.01 | Whether external De-act is required for end DP? If so please provide following details (Track section Name, relay contact numbers, relay position, cable type, etc…) |  |  | With FCT we can get this details
6 | Interface Design template standards (Applicable for Metros)
6.01 | What is the required template standard for the drawings?
6.02 | Should the drawings be A2 or A3 size?
6.03 | Is there a specific standard for numbering the sheets?
6.04 | Are there any specific formatting requirements for the index sheet? If so, please provide details.
7 | Power Supply
7.01 | What voltage is needed for the axle counter cubicle cooling fan? |  |  | With FCT we can get this details
7.02 | If there are multiple axle counter cubicles, should separate power supplies be provided? |  |  | With FCT we can get this details
7.03 | For UP and DN lines (or main and redundant systems), should separate power supplies be provided? |  |  | With FCT we can get this details |  | For single system - UP/DN For Dual detection (100% redentant) - Main and Redundant
Remarks:
Note: 1) PDQ is Frauscher Internal Document. Shall not to be shared with customer. 2) PDQ shall be common document for all the Stations/Locations within the project; if requirement is same and all the station/loc name shall be mentioned in the PDQ
99
Use Annexure-1 for more number of stations
Use Annexure-1 for more number of stations
Created by
Date
Rev

## Annexure 1 (hidden)
Annexure-1 for more number of stations
S No | Station Name | DP Quantity

## Legend (hidden)
Legend
1 | AC | Alternating Current
2 | ACC | Axle Counter Cubicle
3 | ACPR | Axle Counting Proving Relay
4 | ACS2000 | Axle Counter System 2000
5 | AEB | Advanced Evaluation Board
6 | AFTC | Audio Frequency Track Circuit
7 | BGT | Board Rack
8 | BP-EXB | Backplane for Extension Boards
9 | BP-PWR | Backplane for Power Supply
10 | BRC | Board Rack Configuration
11 | CAN | Controller Area Network
12 | COM-AdC | Communication Board for Advanced Counter
13 | COM-FSE | Communication Board with Implemented Frauscher Safe Ethernet Protocol
14 | COM-FSFB | Communication Board Fail Safe Field Bus
15 | CT rack | Cable Termination Rack
16 | DC | Direct Current
17 | DIOB | Digital Input/Output Board
18 | DP | Detection Point
19 | FAdC R2 | Frauscher Advanced Counter Release 2
20 | FAT | Factory Acceptance Test
21 | FDS | Frauscher Diagnostic System
22 | FTOT | Fuse Terminal Output Terminal
23 | ID | Identifier
24 | IMC | Evaluation Board
25 | IO EXB | Input Output Extension Board
26 | IPS | Integrated Power Supply
27 | LOA | Letter of Acceptance
28 | LVB | Line Verification Box
29 | LVPR | Line Verification Proving Relay
30 | OFC | Optical Fiber Cable
31 | PSC | Power Supply with Crowbar
32 | SAT | Site Acceptance Test
33 | SER | Signal Equipment Room
34 | SIP | Signal Interlocking Plan
35 | TLJB | Track Lead Junction Box
36 | TS | Track Section
37 | UPS | Uninterrupted Power Supply
38 | VDU | Visual Display Unit

## DD List (hidden)
Section 1 |  | Section 3 |  | Section 5
1.01 | FAdC R2 | 3.01 | IMC010 | 5.01 & 5.02 | Conditional/Restricted Hard Reset with LV
| ACS2000 |  | Remarks (For More details) |  | Conditional/Restricted Preparatory reset without LV
Conditional/Restricted Preparatory reset with LV
Main table | Provision of Multi Section Digital Axle Counter (MSDAC) system to be used for Yard application_LC GATE | 3.02 | ACB119-Hard reset |  | Others - Need written document from Customer
| Provision of Multi Section Digital Axle Counter (MSDAC) system to be used for Auto Block Section |  | ACB130-Preparatory reset
| Provision of Multi Section Digital Axle Counter (MSDAC) system to be used for Absolute Block Section |  | ACB129-Hard reset
| Provision of Multi Section Digital Axle Counter (MSDAC) system to be used for Centralised Yard |  | No reset restriction in last axle counted in or Out | 5.03 | VDU-EI Reset
| Provision of Multi Section Digital Axle Counter (MSDAC) system to be used for De-Centralised Yard |  |  |  | Co-Operative Reset
| Provision of Multi Section Digital Axle Counter (MSDAC) system to be used for IBH | 3.05,3.06, 3.08 & 3.09 | Required |  | Local reset from Reset box without co-operation
| Provision of Multi Section Digital Axle Counter (MSDAC) system to be used for Metro Projects |  | Not Required |  | Not Applicable
| Provision of Multi Section Digital Axle Counter (MSDAC) system to be used for Ded`FC |  | Remarks (For More details)
|  |  |  | 5.04 | Restricted Preparatory Reset
Main table | Design, Material Supply, Supervision of Installation & Testing Commissioning | 3.07 | OFC |  | Not Applicable
| Design & Material Supply only |  | COPPER
| Design Material Supply, Installation & Testing Commissioning |  | Main - OFC & Redundant - Copper | 5.05 | Reset Box
|  |  | Not Applicable |  | Push Button
VDU-EI
Section 2 |  | Section 4 |  |  | Not Applicable
2.01 & 2.15 | Yes | 4.01 | Single Detection System
| No |  | Dual Detection System | 5.06 | Reset Cubicle
|  |  | PSC Redundant |  | Co-Operative Reset Panel
2.02 | Station - Centralised |  | COM Redundant |  | ACC
| Station - Decentralised |  | PSC & COM Redundant |  | Not Applicable
Auto Block
| Absolute Block | 4.02 | Serial Interface | 5.08 | Required
| IBH |  | Parallel Interface |  | Not Required
| Metro |  |  |  | Remarks (For More details)
| Ded`FC | 4.03 | With Relay
| LC Gate |  | Without Relay(EI Type to be Provided in Remarks) |  | Hard Reset with LV
Preparatory reset with LV
2.03,2.04 & 2.05 | Yes | 4.04 | Yes |  | Preparatory reset without LV
| No |  | No
| Remarks (For More details) |  |  |  | Physical
|  | 4.05 | UP/DN Line Segregation |  | Virtual
2.06 | 0% |  | Main/Redundant Segregartion
| 5% |  | Remarks (For More details)
10%
| 15% | 4.06 | COM-AdC
| 20% |  | COM-FSE |  | Parallel Interface with Relay
| Remarks (For More details) |  | COM-FSFB |  | Parallel Interface without Relay
|  |  | COM-MS |  | Serial Interface
2.07 | Can be updated in As-built |  | COM-EUX
| QNN1 2x6F/2B 24V DC |  |  |  | 1: Direct Reset
| QNN1 2x4F/4B 24VDC | 4.07 | BP-PWR0 |  | 2: Preperatory Reset
| QN1 12F/4B 24VDC |  | BP-PWR4
| QN1 8F/8B 24VDC |  | BP-PWR8 |  | 3:(Preparatory Reset) - for FAT
| QNNA1 2x6F/2B 24V DC |  | BP-PWR0 & BP-PWR4 |  | 7:Disable for SAT
| QNNA1 2x4F/4B 24VDC |  | BP-PWR4 & BP-PWR8
| QNA1 12F/4B 24VDC |  | BP-PWR0 & BP-PWR8 |  | 6: Reset
| QNA1 8F/8B 24VDC |  |  |  | 7: Counting Head Control
| QNA1K 6F/6B 24VDC | 4.08 | BP-EXB1
| QSPA1 8F/8B 24VDC |  | BP-EXB2
BP-EXB4
2.08 & 2.09, 2.12 | Customer Relay Rack |  | BP-EXB8 |  | 0 (Open in normal status)
| Frauscher Relay Rack |  | BP-EXB1 & BP-EXB2 |  | 1 (Closed in normal status)
| Axle Counter Rack |  | BP-EXB2 & BP-EXB4
| Not Applicable |  | BP-EXB1 & BP-EXB4 |  | 0 (Simulation of an occupancy enable)
|  |  | Remarks (Diff Combination) |  | 1 (Simulation of an occupancy disable)
2.1 | Customer Scope
| Frauscher Scope | 4.09 | Yes - Dedicated |  | 340 & 610 Sec
| Not Applicable |  | Yes - Virtual
|  |  | Yes - Both |  | 0 (No evaluation of RSR)
2.13 | 35U -Full Cubicle with Glass Door |  | No |  | 1(RSR 180)
| 35U -Full Cubicle with Metal Door |  |  |  | 2(Not allowed)
| 20U -Half Cubicle with Glass Door | 4.1 | Required |  | 3(RSR123)
| 15U -Small Cubicle with Glass Door |  | Not Required
Remarks (For More details)
2.14 | Entrance Cabinet
| FTOT | 4.11 | Customer Scope
| CTR |  | Frauscher Scope
| Not Applicable |  | Not Applicable
Remarks (For More details)
|  | 4.13 | OFC
COPPER
Main - OFC & Redundant - Copper
Not Applicable
|  | 4.14 | Customer Specific - Network plan
Frauscher Standard
Not Applicable
|  | 4.15 | Single Mode
Quad Mode
Remarks (For More details)
Not Applicable

## Revision History (hidden)
Version | Prepared by | Changes/Comments | Date
R01 | - | Initial issue | 2016-12-13
R02 | Saravanan | Sl. No. 1.11 & 3.9 included | 2017-01-02
R03 | Saravanan | Sl. No. 1.13, 1.14 & 2.x included | 2017-03-10
R04 | Saravanan | 1.15, 2.2, 2.16
R05 | Mary Rani & Saravanan | ACS and FAdC combined. Few new items included | 2017-06-27
R06 | Pool Pandi & Saravanan | 1). Few new items & FAdC Configuration part included 2). Schedule tab included. 3). File name changed as PDQ | 2018-02-12
R07 | Pool Pandi & Saravanan | Updated/Added: 3.09, 4.08, 5.07, 8.05, 10.05, 10.06 Deleted: 7.01, 9.09 | 2019-02-19
R08 | Saravanan | Updated/Added: 1.07, 2.08, 4.10, 5.08, 6.01, 9.01, 9.03 Deleted: 5.02, 5.12, 9.01 | 2019-08-22
R09 | Saravanan | Updated/Added: 1.16, 1.21, 2.14, 2.19, 2.22 Deleted: 4.04, 4.06 Order re-arranged for 2.12, 213, 9.06 FSTI Holidays updated in schedule for 2020 | 2020-01-09
R10 | Saravanan/Chandan | Drop down list updated for possible Questionnaire Legend & DD sheet included Schedule sheet updated with Y2022 holidays Password protection included to protect required cells Few Questionnaires are modified/added/deleted | 2022-01-24
R11 | Chandan/Poomani N | As per latest practise complete sheet revised | 2024-09-17
R12 | Poomani N | Project specific Revision added | 2024-11-20
R13 | Poomani N | Revised as per the Latest Practice | 2025-05-26